## Sheet1
| Component | Voltage | Current
Section E
1 | Tact1 | 3v3 | 50mA
2 | Tact2 | 3v3 | 50mA
3 | Temp Sensor | 3v3 | 50mA
4 | Fänger | 3v3 | 50mA
5 | Pump1 | 12v | 0.5A
6 | Pump2 | 12v | 0.5A
7 | Pump3 | 12v | 0.5A
8 | TB6612FNG | 12v | Refer Datasheet
| Total | 3v3 | 0.2A
|  | 12v | 2.3A
Section C
1 | Reed1 | 3v3 | 50mA
2 | Reed2 | 3v3 | 50mA
3 | Reed3 | 3v3 | 50mA
4 | Reed4 | 3v3 | 50mA
5 | Reed5 | 3v3 | 50mA
6 | Reed6 | 3v3 | 50mA
7 | RGB_SA1 | 3v3 | 60mA
8 | RGB_SA2 | 3v3 | 60mA
9 | RGB_SA3 | 3v3 | 60mA
10 | Servo1 | 5v | 1.5A
11 | Servo2 | 5v | 1.5A
12 | Servo3 | 5v | 1.5A
13 | Temp Sensor | 3v3 | 50mA
14 | Solenoid | 24v | 500mA
15 | Pyboard | 5v | Refer Datasheet
| Total | 3v3 | 0.53A
|  | 5v | 4.5A
|  | 24v | 0.5A
Motor Driver
1 | Temp Sensor 1 | 3v3 | 50mA
2 | Temp Sensor 2 | 3v3 | 50mA
3 | Fan 1 | 12v | 200mA
4 | Fan 2 | 12v | 200mA
5 | RPM Sensor | 3v3 | 100mA
6 | Motor | 24v | 10A
7 | SmartElex 15S DC Motor Driver | 24v | Refer Datasheet
| Total | 3v3 | 0.2A
|  | 12v | 0.4A
|  | 24v | 10A
Section D
1 | Display | 5v | 1A
2 | Raspberry Pi | 5v | 3A
3 | Touch Buttons x 8 | 3v3 | 50mA
4 | LED x 3 | 3v3 | 20mA
6 | Buzzer | 3v3 | 200mA
7 | Display Fan 1 | 5v | 200mA
8 | Display Fan 2 | 5v | 200mA
9 | Temp Sensor | 3v3 | 50mA
10 | Fänger 1 | 3v3 | 50mA
11 | Fänger 2 | 3v3 | 50mA
12 | Fänger 3 | 3v3 | 50mA
| Total | 3v3 | 0.45A
|  | 5v | 4.40A
Valve1
1 | Tact1 | 3v3 | 50mA
2 | Tact2 | 3v3 | 50mA
3 | CC Motor | 12v | 0.75A
4 | TB6612FNG | 12v | Refer Datasheet
| Total | 3v3 | 0.1A
|  | 12v | 0.75A
| Maximum | 3v3 | 1.48A
|  | 5v | 8.9A
|  | 12v | 3.45A
|  | 24v | 10.5A
Datasheets
| Temperature Sensor | https://datasheets.maximintegrated.com/en/ds/DS18B20.pdf
| Water Pump | https://www.alibaba.com/product-detail/3-V-6-Volt-12V-Electric_60776760546.html?spm=a2700.wholesale.deiletai6.22.725b43ce9JV9NR
| Servo | http://www.towerpro.com.tw/product/mg995-robot-servo-360-180-rotation/
| Solenoid Valve | Couldn't get manufacturer info
| Fan | https://sofasco.com/pages/sd2010-series-dc-cooling-fan
| Motor | https://robokits.co.in/automation-control-cnc/spindle-motor-for-cnc-with-drive/vfd-and-drive-for-spindle-motors/cnc-spindle-300w-er11-air-cooled-48v-12000rpm-for-engraving-with-universal-motor-controller-with-pwm-speed-control-switch
| Display | https://www.waveshare.com/5inch-hdmi-lcd.htm
| Nema | https://www.omc-stepperonline.com/nema-14-stepper-motor/Dual-Shaft-Nema-14-18deg-18Ncm-2556ozin-08A-54V-352x352x34mm-4-Wires.html
| CC Motor | https://www.pololu.com/category/60/micro-metal-gearmotors
| TB6612FNG | https://www.sparkfun.com/products/14451
| Pyboard v1.1 | https://docs.micropython.org/en/latest/pyboard/quickref.html
| Grinding Motor Driver | https://robu.in/product/smartelex-15s-dc-motor-driver-13a-30a-peak/#tab-product_download_66939_tab