## Sheet1
S.No | Part No. | Description | Reference | Purpose | Max. Voltage | Max. Current
1 | 440054-4 | Pitch 2MM, 4POS, VERTICAL CONNECTOR | https://www.te.com/usa-en/product-440054-4.html | Connecting to end stop Limit Switch module | 3v3 | 50mA
2 | 440055-4 | Pitch 2MM, 4POS, RIGHT ANGLE CONNECTOR | https://www.te.com/usa-en/product-440055-4.html | Connecting to end stop Tactile Switch module | 3v3 | 50mA
3 | 440055-6 | Pitch 2MM, 6POS, RIGHT ANGLE CONNECTOR | https://www.te.com/usa-en/product-440055-6.html | Connecting to end stop Limit Switch module with LED | 3v3 | 100mA
4 | 440054-6 | Pitch 2MM, 6POS, VERTICAL CONNECTOR | https://www.te.com/usa-en/product-440054-6.html | Connecting to end stop Limit Switch module with LED | 3v3 | 100mA
5 | 177537-2 | Pitch 2.5MM, 2POS, VERTICAL CONNECTOR | https://www.te.com/usa-en/product-177537-2.html | Water Pump | 12v | 0.5A
8 | 103311-5 | FRC BOX HEADER PITCH 2.54MM, 20POS | https://www.te.com/usa-en/product-103311-5.html | Power and Signals | 12V | 2A
9 | 1-1612962-3 | Battery Pack Connector, PITCH 2MM, 10POS | https://www.te.com/global-en/product-1-1612962-3.html | Power and Signals | 24V | 2A
10 | 1612963-4 | Pair of above | https://www.te.com/global-en/product-1612963-4.html | Power and Signals | 24V | 2A